## Sheet1
mPCIe Pin | Signal | Direction | Voltage | Your design connection
2, 24, 39, 41, 52 | VCC | Power in | 3.3V typ | Your 3.3V rail — all five must be connected, wide traces
4,9,15,18,21,26,27,29,34,35,37,40,43,50 | GND | — | — | Ground plane — all must connect
36 | USB_DN | I/O | — | VL817 hub downstream port D−
38 | USB_DP | I/O | — | VL817 hub downstream port D+
22 | PERST# | Input, active low | 1.8V | TCA9555 GPIO output — pull low 50–500ms to reset
20 | W_DISABLE# | Input, active low | 1.8V | TCA9555 GPIO output — pull low for flight mode
42 | LED_WWAN# | Output | 1.8V | TCA9555 GPIO input — network status indicator
1 | WAKE# | Output | 1.8V | TCA9555 GPIO input — interrupt/wakeup signal to host
8 | USIM_VDD | Power out | 1.8V or 3.0V | SIM card holder VCC pin
10 | USIM_DATA | I/O | 1.8/3.0V | SIM card holder DATA pin — 22Ω series resistor
12 | USIM_CLK | Output | 1.8/3.0V | SIM card holder CLK pin — 22Ω series resistor
14 | USIM_RST | Output | 1.8/3.0V | SIM card holder RST pin — 22Ω series resistor
16 | USIM_DET | Input | 1.8V | SIM card holder card-detect pin — 22Ω series resistor
17 | UART_RXD | Input | 1.8V | Optional debug/fallback only — leave open or test point
19 | UART_TXD | Output | 1.8V | Optional debug/fallback only — leave open or test point
11 | UART_CTS | Input | 1.8V | Leave open if unused
13 | UART_RTS | Output | 1.8V | Leave open if unused
44 | UART_RI | Output | 1.8V | Leave open if unused
46 | UART_DTR | Input | 1.8V | Leave open if unused
30 | SCL | Output | 1.8V | Leave open (I2C pulled up inside module)
32 | SDA | I/O | 1.8V | Leave open (I2C pulled up inside module)
45 | PCM_CLK | Output | 1.8V | Leave open
47 | PCM_OUT | Output | 1.8V | Leave open
49 | PCM_IN | Input | 1.8V | Leave open
51 | PCM_SYNC | Output | 1.8V | Leave open
1 | WAKE#/MICP | I/O | 1.8V | TCA9555 input
3 | MICN | — | — | NC
5 | EARP | — | — | NC
7 | EARN | — | — | NC
6,23,25,28,31,33,48 | NC | — | — | Leave unconnected — do NOT tie to GND