## Table 1
User Manual SKU: ASX00085
Description The Arduino UNO Breakout Carrier is designed to give developers complete, direct access to every signal available on the UNO Q’s JMEDIA and JMISC high-speed connectors. Ideal for advanced prototyping, testing, and integration work, it exposes all lines — including high-speed video, camera, audio, I²C, SPI, UART, PWM, power rails, and control signals — to clearly labeled, easy-to-use breakout headers. Target Areas Rapid Prototyping, Proof of Concept, Edge AI, Research and Development
Features Connectors Two 2x20 Male Headers (2.54 mm) Two 2x30 Male Headers ( JMEDIA and JMISC 1.27 mm) 1x8 through-hole pads (2.54 mm) Power Powered from the host UNO Q VIN input power rails (+7-24 VDC)
I/O I2C Microphone In / Headphone Out Earphone Out Audio Line Out PWM PSSI GPIO SPI OPAMP
Contents
1 Application Examples 4 1.1 Related Products 5 2 Ratings 5 2.1 Recommended Operating Conditions 5 3 Functional Overview 5 3.1 Board Topology 5 3.2 Pinout 6 3.2.1 J14 7 3.2.2 J15 8 3.2.3 JMEDIA 9 3.2.4 JMISC 10 3.3 Block Diagram 12 4 Device Operation 13 4.1 Getting Started 13 4.2 Online Resources 13 5 Mechanical Information 13 5.1 Board Dimensions 13 5.2 Board Connectors 14 6 Certifications 15 6.1 Certificactions Summary 15 6.2 Declaration of Conformity CE DoC (EU) 15 6.3 Declaration of Conformity to EU RoHS & REACH 211 01/19/2021 15 6.4 Conflict Minerals Declaration 16 6.5 FCC Caution 16 7 Company Information 17 8 Reference Documentation 17 9 Change Log 18
1 Application Examples Embedded Hardware Development: Custom Interface Boards: Rapidly design and test custom peripherals for the Arduino UNO Q. By providing direct access to the JMEDIA and JMISC connectors, developers can seamlessly route I2C, SPI, UART, and GPIO signals to custom interface boards without the need for complex adapters or soldering. Multimedia System Integration: Leverage the comprehensive breakout of audio interfaces (HP OUT, LINE OUT, MIC IN, EAR OUT, PWM) to integrate the UNO Q into advanced multimedia and smart audio systems. The clearly labeled 2.54 mm male headers simplify wiring and testing, accelerating the development of complex embedded audio applications. Rapid Hardware Prototyping: Expand the UNO Q's capabilities by easily integrating third-party modules and external hardware components. The carrier's direct access to power rails and communication buses makes it an ideal platform for building out proofs of concept for advanced IoT, multimedia, and edge computing devices. R&D and Testing: Automated Lab Setups: Build reliable, organized, and accessible automated test rigs for hardware validation. The Breakout Carrier exposes all critical UNO Q control signals to standard headers, allowing test engineers to quickly connect measurement equipment and script automated QA tests for complex systems. Interface Compliance Testing: Streamline the verification process for new system designs. Engineers can connect oscilloscopes and logic analyzers directly to the carrier’s accessible pins to probe high-speed communication buses, power rails, and PSSI interfaces, ensuring strict electrical and protocol timing compliance. Mixed-Signal Debugging: Speed up troubleshooting during product development by providing immediate, clear access to audio and control signals. Teams can isolate issues and verify signal integrity safely without the risk of damaging the main UNO Q board or fabricating temporary breakout solutions. Education: Hardware Prototyping Courses: Provide a durable, reusable tool for multiple student cohorts learning to build embedded systems around a powerful Linux SBC. The straightforward 2x20 header pinout allows students to easily wire external sensors, actuators, and breadboards, fostering hands-on experimentation in STEM and project-based learning. Mixed-Signal Debugging Workshops: Facilitate practical lab exercises in university engineering programs. The Breakout Carrier bridges the gap between theory and practice, giving students clear, accessible points to probe audio inputs/outputs, I2C, and GPIO signals using standard lab equipment. Advanced Embedded Linux Projects: Accelerate cross-disciplinary student projects by simplifying the hardware-software interface. Students can focus on developing custom kernel drivers and multimedia applications on the Arduino UNO Q, using the carrier to effortlessly connect their physical hardware prototypes.
1.1 Related Products Arduino UNO Q (SKU: ABX00162 - ABX00173)
2 Ratings
2.1 Recommended Operating Conditions
Symbol | Description | Min | Typ | Max | Unit
T | Conservative thermal limits | -10 | 20 | 60 | °C
VIN | Input voltage from VIN pad | 7 | - | 24 | V
3 Functional Overview The UNO Breakout Carrier expands the connectivity of the Arduino UNO Q, featuring a variety of 2.54 mm male header connectors. 3.1 Board Topology
Top view - connectors
Ref. | Description
J14 | Male header connector 2x20 2.54 mm
J15 | Male header connector 2x20 2.54 mm
JMEDIA | High-speed male header connector 2x30 1.27 mm
JMISC | High-speed male header connector 2x30 1.27 mm
3.2 Pinout The UNO Breakout Carrier pinout is shown in the following figure.
UNO Breakout Pinout

## Table 2
3.2.1 J14
Pin | Function | Type | Description
1 | VIN | Power In | Voltage Input
2 | GPIO_20 | Digital | SOC_CAM_MCLK0
3 | VIN | Power In | Voltage Input
4 | GPIO_21 | Digital | SOC_CAM_MCLK1
5 | GND | Ground | Ground
6 | GND | Ground | Ground
7 | +5V USB | Power Out | +5V USB Power Output
8 | GPIO_23 | Digital / I2C | CCI_I2C_SCL0
9 | +5V USB | Power Out | +5V USB Power Output
10 | GPIO_22 | Digital / I2C | CCI_I2C_SDA0
11 | GND | Ground | Ground
12 | GND | Ground | Ground
13 | +3V3 | Power Out | +3.3V Power Output
14 | GPIO_29 | Digital / I2C | CCI_I2C_SDA1
15 | +3V3 | Power Out | +3.3V Power Output
16 | GPIO_30 | Digital / I2C | CCI_I2C_SCL1
17 | GND | Ground | Ground
18 | GND | Ground | Ground
19 | +1V8 | Power Out | +1.8V Power Output
20 | MIC2_INP | Analog | Microphone Input Positive
21 | +1V8 | Power Out | +1.8V Power Output
22 | MIC2_INM | Analog | Microphone Input Negative
23 | GND | Ground | Ground
24 | MIC2_BIAS | Analog | Microphone Bias
25 | GND | Ground | Ground
26 | GND | Ground | Ground
27 | LINEOUT_P | Analog | Audio Line Out Positive
28 | EAR_P_R | Analog | Ear Right Positive
29 | LINEOUT_M | Analog | Audio Line Out Negative
30 | EAR_M_R | Analog | Ear Right Negative
31 | GND | Ground | Ground
32 | GND | Ground | Ground
33 | GND | Ground | Ground
34 | HPH_L | Analog | Headphone Left
35 | VBAT | Power Out | +3.8V Buck Converter Output
36 | HPH_R | Analog | Headphone Right
37 | GND | Ground | Ground
38 | HPH_REF | Analog | Headphone Reference
39 | VCOIN | Power In | Coin Cell / RTC Backup Voltage Input
40 | HS_DET | Analog | Headset Detection

## Table 3
3.2.2 J15
Pin | Function | Type | Description
1 | MCU_PSSI_D0 / PC6 | Digital | MCU GPIO
2 | MCU_SDMMC1_CMD / PD2 | Digital | MCU GPIO
3 | MCU_PSSI_D1 / PC7 | Digital | MCU GPIO
4 | MCU_TRACE_CLK / PE2 | Digital | MCU GPIO
5 | MCU_PSSI_D2 / PC8 | Digital | MCU GPIO
6 | MCU_TRACE_D0 / PE3 | Digital | MCU GPIO
7 | MCU_PSSI_D3 / PC9 | Digital | MCU GPIO
8 | MCU_TRACE_D2 / PE5 | Digital | MCU GPIO
9 | MCU_PSSI_D4 / PE4 | Digital | MCU GPIO
10 | MCU_TRACE_D3 / PE6 | Digital | MCU GPIO
11 | MCU_PSSI_D5 / PI4 | Digital | MCU GPIO
12 | MCU_PE7 / PE7 | Digital | MCU GPIO
13 | MCU_PSSI_D6 / PI6 | Digital | MCU GPIO
14 | MCU_PE8 / PE8 | Digital | MCU GPIO
15 | MCU_PSSI_D7 / PI7 | Digital | MCU GPIO
16 | MCU_I2C4_SCL / PF14 | Digital / I2C | MCU GPIO
17 | MCU_PSSI_PDCK / PD9 | Digital | MCU GPIO
18 | MCU_I2C4_SDA / PF15 | Digital / I2C | MCU GPIO
19 | MCU_PSSI_RDY / PI5 | Digital | MCU GPIO
20 | MCU_OPAMP1_VOUT / PA3 | Analog | MCU GPIO / OPAMP OUT
21 | MCU_PSSI_DE / PD8 | Digital | MCU GPIO
22 | MCU_OPAMP1_VINP / PA0 | Analog | MCU GPIO / OPAMP IN +
23 | GND | Ground | Ground
24 | MCU_OPAMP1_VINM / PA1 | Analog | MCU GPIO / OPAMP IN -
25 | SOC_GPIO_0_SE0 | Digital | MPU GPIO
26 | MCU_MCO / PA8 | Digital | MCU GPIO
27 | SOC_GPIO_1_SE0 | Digital | MPU GPIO
28 | MCU_CRS_SYNC / PA10 | Digital | MCU GPIO
29 | SOC_GPIO_2_SE0 | Digital | MPU GPIO
30 | GND | Ground | Ground
31 | SOC_GPIO_3_SE0 | Digital | MPU GPIO
32 | SOC_GPIO_98 | Digital | MPU GPIO
33 | SOC_GPIO_86_SE0 | Digital | MPU GPIO
34 | SOC_GPIO_99 | Digital | MPU GPIO
35 | SOC_GPIO_82_SE0 | Digital | MPU GPIO
36 | SOC_GPIO_100 | Digital | MPU GPIO
37 | SOC_GPIO_18 | Digital | MPU GPIO
38 | SOC_GPIO_101 | Digital | MPU GPIO
39 | SOC_GPIO_28 | Digital | MPU GPIO
40 | GND | Ground | Ground

## Table 4
3.2.3 JMEDIA
Pin | Function | Type | Description
1 | GND | Ground | Ground
2 | GND | Ground | Ground
3 | NC | None | Not Connected
4 | NC | None | Not Connected
5 | NC | None | Not Connected
6 | NC | None | Not Connected
7 | GND | Ground | Ground
8 | GND | Ground | Ground
9 | NC | None | Not Connected
10 | NC | None | Not Connected
11 | GND | Ground | Ground
12 | NC | None | Not Connected
13 | GND | Ground | Ground
14 | GND | Ground | Ground
15 | NC | None | Not Connected
16 | SOC_CAM_MCLK0 / GPIO_20 | Digital | MPU GPIO
17 | NC | None | Not Connected
18 | SOC_CAM_MCLK1 / GPIO_21 | Digital | MPU GPIO
19 | GND | Ground | Ground
20 | GND | Ground | Ground
21 | NC | None | Not Connected
22 | CCI_I2C_SDA1 / GPIO_29 | I2C | MPU GPIO
23 | NC | None | Not Connected
24 | CCI_I2C_SCL1 / GPIO_30 | I2C | MPU GPIO
25 | GND | Ground | Ground
26 | GND | Ground | Ground
27 | NC | None | Not Connected
28 | NC | None | Not Connected
29 | NC | None | Not Connected
30 | NC | None | Not Connected
31 | GND | Ground | Ground
32 | GND | Ground | Ground
33 | NC | None | Not Connected
34 | NC | None | Not Connected
35 | NC | None | Not Connected
36 | NC | None | Not Connected
37 | GND | Ground | Ground
38 | GND | Ground | Ground
39 | NC | None | Not Connected
40 | NC | None | Not Connected
41 | NC | None | Not Connected

## Table 5
Pin |  | Function |  | Type |  | Description
42 |  | NC |  | None |  | Not Connected
43 |  | GND |  | Ground |  | Ground
44 |  | GND |  | Ground |  | Ground
45 |  | NC |  | None |  | Not Connected
46 |  | NC |  | None |  | Not Connected
47 |  | NC |  | None |  | Not Connected
48 |  | NC |  | None |  | Not Connected
49 |  | GND |  | Ground |  | Ground
50 |  | GND |  | Ground |  | Ground
51 |  | CCI_I2C_SCL0 / GPIO_23 |  | I2C |  | MPU GPIO
52 |  | NC |  | None |  | Not Connected
53 |  | CCI_I2C_SDA0 / GPIO_22 |  | I2C |  | MPU GPIO
54 |  | NC |  | None |  | Not Connected
55 |  | GND |  | Ground |  | Ground
56 |  | GND |  | Ground |  | Ground
57 |  | VIN |  | Power In |  | Voltage Input
58 |  | +3V3 |  | Power Out |  | +3.3V Power Output
59 |  | VIN |  | Power In |  | Voltage Input
60 |  | +3V3 |  | Power Out |  | +3.3V Power Output
3.2.4 JMISC
Pin | Function |  | Type |  | Description
1 | MCU_PSSI_D0 / PC6 |  | Digital |  | MCU GPIO
2 | MCU_SDMMC1_CMD / PD2 |  | Digital |  | MCU GPIO
3 | MCU_PSSI_D1 / PC7 |  | Digital |  | MCU GPIO
4 | MCU_TRACE_CLK / PE2 |  | Digital |  | MCU GPIO
5 | MCU_PSSI_D2 / PC8 |  | Digital |  | MCU GPIO
6 | MCU_TRACE_D0 / PE3 |  | Digital |  | MCU GPIO
7 | MCU_PSSI_D3 / PC9 |  | Digital |  | MCU GPIO
8 | MCU_TRACE_D2 / PE5 |  | Digital |  | MCU GPIO
9 | MCU_PSSI_D4 / PE4 |  | Digital |  | MCU GPIO
10 | MCU_TRACE_D3 / PE6 |  | Digital |  | MCU GPIO
11 | MCU_PSSI_D5 / PI4 |  | Digital |  | MCU GPIO
12 | MCU_PE7 / PE7 |  | Digital |  | MCU GPIO
13 | MCU_PSSI_D6 / PI6 |  | Digital |  | MCU GPIO
14 | MCU_PE8 / PE8 |  | Digital |  | MCU GPIO
15 | MCU_PSSI_D7 / PI7 |  | Digital |  | MCU GPIO
16 | MCU_I2C4_SCL / PF14 |  | Digital / I2C |  | MCU GPIO
17 | MCU_PSSI_PDCK / PD9 |  | Digital |  | MCU GPIO
18 | MCU_I2C4_SDA / PF15 |  | Digital / I2C |  | MCU GPIO
19 | MCU_PSSI_RDY / PI5 |  | Digital |  | MCU GPIO
20 | MCU_OPAMP1_VOUT / PA3 |  | Analog |  | MCU GPIO / OPAMP OUT
21 | MCU_PSSI_DE / PD8 |  | Digital |  | MCU GPIO
22 | MCU_OPAMP1_VINP / PA0 |  | Analog |  | MCU GPIO / OPAMP IN +
23 | MCU_MCO / PA8 |  | Digital |  | MCU GPIO
24 | MCU_OPAMP1_VINM / PA1 |  | Analog |  | MCU GPIO / OPAMP IN -
25 | MCU_CRS_SYNC / PA10 |  | Digital |  | MCU GPIO
26 | GND |  | Ground |  | Ground
27 | GND |  | Ground |  | Ground
28 | EAR_P_R |  | Analog |  | Ear Right Positive
29 | MIC2_INP |  | Analog |  | Microphone Input Positive
30 | EAR_M_R |  | Analog |  | Ear Right Negative
31 | MIC2_INM |  | Analog |  | Microphone Input Negative
32 | LINEOUT_P |  | Analog |  | Audio Line Out Positive
33 | MIC2_BIAS |  | Analog |  | Microphone Bias
34 | LINEOUT_M |  | Analog |  | Audio Line Out Negative
35 | GND |  | Ground |  | Ground
36 | HPH_L |  | Analog |  | Headphone Left
37 | SOC_GPIO_0_SE0 |  | Digital |  | MPU GPIO
38 | HPH_R |  | Analog |  | Headphone Right
39 | SOC_GPIO_1_SE0 |  | Digital |  | MPU GPIO
40 | HPH_REF |  | Analog |  | Headphone Reference
41 | SOC_GPIO_2_SE0 |  | Digital |  | MPU GPIO
42 | HS_DET |  | Analog |  | Headset Detection
43 | SOC_GPIO_3_SE0 |  | Digital |  | MPU GPIO
44 | GND |  | Ground |  | Ground
45 | SOC_GPIO_86_SE0 |  | Digital |  | MPU GPIO
46 | SOC_GPIO_98 |  | Digital |  | MPU GPIO
47 | SOC_GPIO_82_SE0 |  | Digital |  | MPU GPIO
48 | SOC_GPIO_99 |  | Digital |  | MPU GPIO
49 | SOC_GPIO_18 |  | Digital |  | MPU GPIO
50 | SOC_GPIO_100 |  | Digital |  | MPU GPIO
51 | SOC_GPIO_28 |  | Digital |  | MPU GPIO
52 | SOC_GPIO_101 |  | Digital |  | MPU GPIO
53 | +3V3 |  | Power Out |  | +3.3V Power Output
54 | +5V USB |  | Power Out |  | +5V USB Power Output
55 | +3V3 |  | Power Out |  | +3.3V Power Output
56 | +5V USB |  | Power Out |  | +5V USB Power Output
57 | +1V8 |  | Power Out |  | +1.8V Power Output
58 | GND |  | Ground |  | Ground
59 | VCOIN |  | Power In |  | Coin Cell / RTC Backup Voltage Input
60 | VBAT |  | Power Out |  | +3.8V Buck Converter Output
3.3 Block Diagram An overview of the UNO Breakout Carrier high-level architecture is illustrated in the figure below.
UNO Breakout Carrier Block Diagram
4 Device Operation
4.1 Getting Started If you want to program your UNO Q to use the UNO Breakout Carrier while oﬄine, you need to install the Arduino® App Lab [1]. To connect the UNO Q to your computer, you will need a USB cable or an internet connection (Network Mode), which can also provide power to the board. 4.2 Online Resources Now that you have learned the basics of what you can do with the carrier, you can explore its endless possibilities by checking out exciting projects on Arduino Project Hub [4], the Arduino Library Reference [5], and the online store [6]. Here, you can complement your board with sensors, actuators and more.
5 Mechanical Information
5.1 Board Dimensions The outline and dimensions of the UNO Breakout Carrier and mounting holes can be seen in the following figure; all the dimensions are in mm.
Board outline and screw holes
5.2 Board Connectors The UNO Breakout Carrier's connectors are placed on the top side of the board, as shown in the figure below; all the dimensions are in mm.
Mechanical View of UNO Breakout Carrier's Connectors

## Table 6
6 Certifications
6.1 Certificactions Summary
Certification |  | Status
CE (European Union) |  | Yes
RoHS |  | Yes
REACH |  | Yes
WEEE |  | Yes
FCC (USA) |  | Yes
IC (Canada) |  | Yes
UKCA (UK) |  | Yes
VCC ( Japan) |  | Yes
6.2 Declaration of Conformity CE DoC (EU) We declare under our sole responsibility that the products above are in conformity with the essential requirements of the following EU Directives and therefore qualify for free movement within markets comprising the European Union (EU) and European Economic Area (EEA). 6.3 Declaration of Conformity to EU RoHS & REACH 211 01/19/2021 Arduino boards are in compliance with RoHS 2 Directive 2011/65/EU of the European Parliament and RoHS 3 Directive 2015/863/EU of the Council of 4 June 2015 on the restriction of the use of certain hazardous substances in electrical and electronic equipment.
Substance | Maximum Limit (ppm)
Lead (Pb) | 1000
Cadmium (Cd) | 100
Mercury (Hg) | 1000
Hexavalent Chromium (Cr6+) | 1000
Poly Brominated Biphenyls (PBB) | 1000
Poly Brominated Diphenyl ethers (PBDE) | 1000
Bis(2-Ethylhexyl) phthalate (DEHP) | 1000
Benzyl butyl phthalate (BBP) | 1000
Dibutyl phthalate (DBP) | 1000
Diisobutyl phthalate (DIBP) | 1000
Exemptions : No exemptions are claimed. Arduino Boards are fully compliant with the related requirements of European Union Regulation (EC) 1907 /2006 concerning the Registration, Evaluation, Authorization and Restriction of Chemicals (REACH). We declare none of the SVHCs (https://echa.europa.eu/web/guest/candidate-list-table), the Candidate List of Substances of Very High Concern for authorization currently released by ECHA, is present in all products (and also package) in quantities totaling in a concentration equal or above 0.1%. To the best of our knowledge, we also declare that our products do not contain any of the substances listed on the "Authorization List" (Annex XIV of the REACH regulations) and
Substances of Very High Concern (SVHC) in any significant amounts as specified by the Annex XVII of Candidate list published by ECHA (European Chemical Agency) 1907 /2006/EC. 6.4 Conflict Minerals Declaration As a global supplier of electronic and electrical components, Arduino is aware of our obligations with regards to laws and regulations regarding Conflict Minerals, specifically the Dodd-Frank Wall Street Reform and Consumer Protection Act, Section 1502. Arduino does not directly source or process conflict minerals such as Tin, Tantalum, Tungsten, or Gold. Conflict minerals are contained in our products in the form of solder, or as a component in metal alloys. As part of our reasonable due diligence Arduino has contacted component suppliers within our supply chain to verify their continued compliance with the regulations. Based on the information received thus far we declare that our products contain Conflict Minerals sourced from conflict-free areas. 6.5 FCC Caution Any Changes or modifications not expressly approved by the party responsible for compliance could void the user’s authority to operate the equipment. This device complies with part 15 of the FCC Rules. Operation is subject to the following two conditions: (1) This device may not cause harmful interference (2) this device must accept any interference received, including interference that may cause undesired operation. FCC RF Radiation Exposure Statement: 1. This Transmitter must not be co-located or operating in conjunction with any other antenna or transmitter. 2. This equipment complies with RF radiation exposure limits set forth for an uncontrolled environment. 3. This equipment should be installed and operated with a minimum distance of 20 cm between the radiator & your body. English: User manuals for licence-exempt radio apparatus shall contain the following or equivalent notice in a conspicuous location in the user manual or alternatively on the device or both. This device complies with Industry Canada licence-exempt RSS standard(s). Operation is subject to the following two conditions: (1) this device may not cause interference (2) this device must accept any interference, including interference that may cause undesired operation of the device. French: Le présent appareil est conforme aux CNR d’Industrie Canada applicables aux appareils radio exempts de licence. L’exploitation est autorisée aux deux conditions suivantes : (1) l’ appareil nedoit pas produire de brouillage (2) l’utilisateur de l’appareil doit accepter tout brouillage radioélectrique subi, même si le brouillage est susceptible d’en compromettre le fonctionnement. IC SAR Warning: English This equipment should be installed and operated with a minimum distance of 20 cm between the radiator and your body.

## Table 7
French: Lors de l’ installation et de l’ exploitation de ce dispositif, la distance entre le radiateur et le corps est d ’au moins 20 cm. Important: The operating temperature of the EUT can’t exceed 85 ℃ and shouldn’t be lower than -40 ℃. Hereby, Arduino S.r.l. declares that this product is in compliance with essential requirements and other relevant provisions of Directive 201453/EU. This product is allowed to be used in all EU member states.
7 Company Information
Company name |  |  | Arduino S.r.l.
Company Address |  |  | Via Andrea Appiani, 25 - 20900 MONZA (Italy)
8 Reference Documentation
No. | Ref | Link
1 | Arduino App Lab | https://docs.arduino.cc/software/app-lab/
2 | Arduino IDE (Desktop) | https://www.arduino.cc/en/Main/Software
3 | Arduino IDE (Cloud) | https://create.arduino.cc/editor
4 | Cloud IDE Getting Started | https://create.arduino.cc/projecthub/Arduino_Genuino/getting-started-with-arduino- web-editor-4b3e4a
5 | Arduino Pro Website | https://www.arduino.cc/pro
6 | Project Hub | https://create.arduino.cc/projecthub?by=part&part_id=11332&sort=trending
7 | Library Reference | https://www.arduino.cc/reference/en/
8 | Online Store | https://store.arduino.cc/

## Table 8
9 Change Log
Date | Revision | Changes
2026-03-27 | 1 | First Release