## Sheet1
S. NO | Description |  | MPU/SKU | Qty | Price | Total | Order
1 | 52 Pin 0.8mm Mini PCIe - Card Edge Connector SMD - Right Angle - Surface Mount | 52 pin mPCIe Connector | PCIE-52P52H | 2 | 77 | 154 | Order
2 | SIMCOM A7670C LTE Cat1 PCIe Module A7670C LTE Cat1 Cellular Module With PCIe Compact and Reliable Cellular Connectivity For PCIe Based Devices and Systems | LTE Module | RS5604 | 1 | 999 | 999 | Order
3 | ELECROW LR1302 LoRaWAN Gateway Module With SPI Interface, EU868 Band, SX1302 Chipset, 8 Channel Support For Long-Range Wireless Communication And IoT Applications | Lora Module | RS7215 | 1 | 2785 | 2785 | Order
4 | USB5744/2G-Microchip-USB Interface, USB Hub Controller, USB 2.0, 3.1, 3 V, 3.6 V, VQFN, 56 Pins | USB Hub IC | USB5744/2G | 1 | 325 | 325 | Order
5 | 2×40 – 40 Pin Male SMD Double Row Header Strip – 1.27mm Pitch | 1.27mm 2x30 Male Header | - | 2 | 68 | 136 | Order1 | Order2
6 | FFC FPC 22 pin Connector 0.5 mm Pitch SMD | 22 pin connector | - | 2 | 49 | 98 | Order
7 | TCA9406DCUR-Texas Instruments-2.3V~5.5V 1 2 1.65V~3.6V 24Mbps VSSOP-8-0.5mm Translators, Level Shifters ROHS | Level Shifter | R213857 | 1 | 90 | 90 | Order
8 | DS1022-01-2x3S81XB-B-CONNFLY-2x3 Pin 2.54mm Pin Header R/A SMT Type | 2x3 for SPI 2.54mm Header | R197821 | 1 | 29 | 29 | Order
9 | USBLC6-2SC6 - TVS Diode ESD Protection 5.25VWM 17VC Unidirectional SOT-23-3 |  | USBLC6-2SC6 | 5 | 16.34 | 81.7 | Order
10 | Sim Card Holder 6pin - Flip Open/Close - SMD Connector | Sim Card Holder | SKU: 04592 | 2 | 13 | 26 | Order
11 | Schottky Diode 5A SMBF - SS54BF | Schottky Diode | SS54BF | 2 | 9.3 | 18.6 | Order
12 | SMAJ5.0A - 5V 400W ESD Suppressor TVS Diodes 2Pin SMA DO-214AC | TVS Diode | SMAJ5.0A | 2 | 3 | 6 | Order
13 | Resettable Fuse - PTC 33V 1.1A SMD 1812 - SMD1812B110TF/33 | Fuse |  | 2 | 15 | 30 | Order
14 | HC-49US 25MHZ 16PF 20PPM 2Pin DIP Through-Hole Crystal | Crystal | H1OQC-SUG-25M | 1 | 13 | 13 | Order
15 | AMS1117-3.3 - 3.3V 1A Fixed Output LDO Linear Voltage Regulator 4-Pin SOT-223 | 3.3 V LDO | AMS1117-3.3 | 2 | 13 | 26 | Order
16 | AZ1117H-1.8TRE1 - Linear Voltage Regulator 1.8V 1A IC SOT-223-3 | 1.8 V LDO |  | 1 | 21 | 21 | Order
17 | LM1117S-1.2V - 1.2V 1A Fixed Output LDO Linear Voltage Regulator 3-Pin SOT-223 | 1.2 V LDO | LM1117S-1.2V | 1 | 16 | 16 | Order
18 | TPD4E02B04DQAR - TVS Diode 4Cha ESD Protection USB Type-C 8.8V USON-10 | ESD Array | TPD4E02B04DQAR | 4 | 42 | 168 | Order
19 | TPS2051BDBVR-Texas Instruments-2.7V~5.5V 95mΩ 500mA 1 SOT-23-5 Power Distribution Switches ROHS | Power Switch | 1. MPN: TPS2051BDBVR | 3 | 27 | 81 | Order
20 |  | 2.54mm 2x20 Right Angle Female Header |  |  |  | 0
21 | USB 3.1 Female Type-C USB Connector SMD 24Pin - U262-241N-4BV64 | USB Type C - 24 PIN | U262-241N-4BV64 | 1 | 75 | 75 | Order
22 | USB 3.1 Female Type-C USB Connector SMD 6Pin - U262-061N-4BVC10 | USB Type C - 6 PIN | U262-061N-4BVC10 | 1 | 9 | 9 | Order
23 | USB 3.0 Female Type-A USB Connector 9Pin Surface Mount | USB Type A | U231-091N-4BLRA00-S | 3 | 23 | 69 | Order
24 | AP62300Z6-7 - 4.2V-18V 3A Synchronous Buck Converter IC SOT-563 | Buck Converter for LTE | AP62300Z6-7 | 1 | 24 | 24 | Order
25 | WS2812B-V5 - 5V 0.24W Digital RGB LED 4-Pin SMD5050 | RGB LED | WS2812B-V5 | 4 | 12 | 48 | Order
26 | MMBT3904-7-F - Bipolar Transistor NPN 40V 200mA 300MHz SOT-23-3 | NPN Transistor for LED | MMBT3904-7-F | 2 | 5 | 10 | Order
27 | TXB0102DCUR - 2-Bit Bidirectional Voltage-Level Shifter Auto Direction Sensing 8-Pin VSSOP | UART-LTE-MCU | TXB0102DCUR | 1 | 28 | 28 | Order